## Future State Map
Future State Map
Future State Map differs from Current State Map in the replacement of I-205 with a new Injector, this new injector is expected to production rate at least as good as the average of the other two injectors. The expected production rate therefore would be 40.5 lbs/hr. |  |  |  |  | Packers Normalized for lbs per hour |  |  | Production Planning
Packer (packer runs faster than the injector, therefore injector is limiting equipment)
Injector
| Injector |  | Packer | 41lbs/hr (from process data analysis) |  | 2.1 lbs/min (from problem statement) |  | 22hrs/day | 5 days/week |  | Multiple lbs/hrs by hrs/week TO get lbs/week
Injector I-200 |  | Conveyor |  | 41 |  | 2.1 | 126 | 22 | 5 | 110 | 4510
|  |  |  | lbs/hr |  | lbs/min | lbs/hr | hrs/day | day/week | hrs/week | lbs/week
|  |  |  | Injector (I-X is a new Injector, part of propsal for improvement) |  | Packer (packer runs faster than the injector, therefore injector is limiting equipment)
| Injector |  | Packer | 40.5lbs/hr (expected rate) |  | 2.1 lbs/min (from problem statement) |  | 22hrs/day | 5 days/week |  | Multiple lbs/hrs by hrs/week TO get lbs/week
Injector I-X |  | Conveyor |  | 40.5 |  | 2.1 | 126 | 22 | 5 | 110 | 4455
|  |  |  | lbs/hr |  | lbs/min | lbs/hr | hrs/day | day/week | hrs/week | lbs/week
Packer (packer runs faster than the injector, therefore injector is limiting equipment)
Injector
| Injector |  | Packer | 40lbs/hr (from process data analysis) |  | 2.1 lbs/min (from problem statement) |  | 22hrs/day | 5 days/week |  | Multiple lbs/hrs by hrs/week TO get lbs/week
Injector I-206 |  | Conveyor |  | 40 |  | 2.1 | 126 | 22 | 5 | 110 | 4400
|  |  |  | lbs/hr |  | lbs/min | lbs/hr | hrs/day | day/week | hrs/week | lbs/week
Production Needs
|  |  |  | Product ID 104-4728 requires 2500lbs/week | 2500
|  |  |  | Product ID 104-4729 requires 2525lbs/week | 2525
|  |  |  | Product ID 104-4730 requires 2550lbs/week | 2550
|  |  |  | Product ID 104-4731 requires 2530lbs/week | 2530
|  |  |  | Product ID 104-4732 requires 2530lbs/week | 2530
[5 empty] | 12635 | lbs needed per week |  |  |  |  | 13365 | lbs produced in 5 day work week
[5 empty] | 13365 | lbs produced in 5 day work week
[5 empty] | 730 | lbs surplus (production plan should fit within 5 day work week)

## Current State Map
Current State Map |  |  |  |  | Packers Normalized for lbs per hour |  |  | Production Planning
Packer (packer runs faster than the injector, therefore injector is limiting equipment)
Injector
| Injector |  | Packer | 41lbs/hr (from process data analysis) |  | 2.1 lbs/min (from problem statement) |  | 22hrs/day | 5 days/week |  | Multiple lbs/hrs by hrs/week TO get lbs/week
Injector I-200 |  | Conveyor |  | 41 |  | 2.1 | 126 | 22 | 5 | 110 | 4510
|  |  |  | lbs/hr |  | lbs/min | lbs/hr | hrs/day | day/week | hrs/week | lbs/week
Packer (packer runs faster than the injector, therefore injector is limiting equipment)
Injector (I-205 is the bottleneck)
| Injector |  | Packer | 32lbs/hr (from process data analysis) |  | 2.1 lbs/min (from problem statement) |  | 22hrs/day | 5 days/week |  | Multiple lbs/hrs by hrs/week TO get lbs/week
Injector I-205 |  | Conveyor |  | 32 |  | 2.1 | 126 | 22 | 5 | 110 | 3520
|  |  |  | lbs/hr |  | lbs/min | lbs/hr | hrs/day | day/week | hrs/week | lbs/week
Packer (packer runs faster than the injector, therefore injector is limiting equipment)
Injector
| Injector |  | Packer | 40lbs/hr (from process data analysis) |  | 2.1 lbs/min (from problem statement) |  | 22hrs/day | 5 days/week |  | Multiple lbs/hrs by hrs/week TO get lbs/week
Injector I-206 |  | Conveyor |  | 40 |  | 2.1 | 126 | 22 | 5 | 110 | 4400
|  |  |  | lbs/hr |  | lbs/min | lbs/hr | hrs/day | day/week | hrs/week | lbs/week
Production Needs
|  |  |  | Product ID 104-4728 requires 2500lbs/week | 2500
|  |  |  | Product ID 104-4729 requires 2525lbs/week | 2525
|  |  |  | Product ID 104-4730 requires 2550lbs/week | 2550
|  |  |  | Product ID 104-4731 requires 2530lbs/week | 2530
|  |  |  | Product ID 104-4732 requires 2530lbs/week | 2530
[5 empty] | 12635 | lbs needed per week |  |  |  |  | 12430 | lbs produced in 5 day work week
[5 empty] | 12430 | lbs produced in 5 day work week
[5 empty] | 205 | lbs deficit (need to work a few hours Saturday)